## 参数
信号名 | 域段 | 子域段 | 子域段描述 | 第一代225现状（代码）
k_pciconf[288*N_P-1:0] | Legacy Power Management | k_pciconf[115] | Data register is implemented | 0
|  | k_pciconf[116] | reserved | 0
|  | k_pciconf[117] | DSI | 0
|  | k_pciconf[120:118] | Auxiliary current | 000 | 实现了数据寄存器，硬连接到000。
|  | k_pciconf[121] | D1 support | 0
|  | k_pcoiconf[122] | D2 support | 0
|  | k_pciconf[127:123] | PME support | 11001 | 支持D0、D3hot、D3cold
k_pexconf[384*N_P-1:0] | Link & Link 2 Capabilities | k_pexconf[74] | ASPM L0 supported | 1
|  | k_pexconf[75] | ASPM L1 supported | 1
|  | k_pexconf[78:76] | L0s exit latency | 010
|  | k_pexconf[81:79] | L1 exit latency | 001
|  | k_pexconf[82] | Clock power management supported | 0
| ASPM | k_pexconf[209:205] | ASPM L0s entry delay (in steps of 256ns, from 1 - 31). A value of 0 indicates an entry delay of 32x256ns. | 0001
|  | k_pexconf[219:210] | ASPM L1 entry delay for upstream ports (in steps of 256ns, from 1 - 1023). For backward compatibility purposes, a value of 0 indicates an entry delay of 32x256ns | 00_0000_0010
|  | k_pexconf[222:220] | reserved | 00
|  | k_pexconf[223] | Downstream port requires minimum Tx credits to accept ASPM L1 entry request. | 0
|  | k_pexconf[231:224] | Number of fast training sequences at 2.5 GT/s. | 0001_1110
|  | k_pexconf[239:232] | Number of fast training sequences at 5.0 GT/s | 0001_1110
|  | k_pexconf[247:240] | Number of fast training sequences at 8.0 GT/s. | 0001_1110
|  | k_pexconf[255:248] | Number of fast training sequences at 16.0 GT/s. | 0001_1110
| L1 PM Substate | k_pexconf[256] | PCI-PM L1.2 supported | 0
|  | k_pexconf[257] | PCI-PM L1.1 supported | 0
|  | k_pexconf[258] | ASPM L1.2 supported | 0
|  | k_pexconf[259] | ASPM L1.1 supported | 0
|  | k_pexconf[260] | L1 PM substates supported (the L1 PM substates capability is only implemented if this bit is set) | 0
|  | k_pexconf[263:261] | T_POWEROFF value in units of 256ns (000 = 256ns, 110 =7*256ns) | 0
|  | k_pexconf[271:264] | Port common mode restore time | 0
|  | k_pexconf[273:272] | Port T_POWER_ON scale | 0
|  | k_pexconf[274] | reserved | 0
|  | k_pexconf[279:275] | Port T_POWER_ON value | 0
|  | k_pexconf[283:280] | Power state to use in L1.0 when L1 substates are enabled. The default is P1 when this field is 0h, however you can specify P1, P2 or any PHY-specific power state. | 0
|  | k_pexconf[287:284] | reserved | 0
N_P:DNn,……DN1,UP

## PMC、PMCSR寄存器
寄存器地址 | 域段 | 域段名 | 子域段 | 子域段名 | 子域段描述 | 中文解释 | 复位值 | 属性 | 实现方式 | 第一代225现状（代码） | 第一代225现状（文档） | HSIO项目需求映射
0x0F8 | 7:0 | Capability ID | 7:0 | Cap_ID | Always 01h This field, when 01h identifies the linked list item as being the PCI Power Management registers. | 当此处值01 h时，此字段将链表项标识为PCI电源管理寄存器。 | 01h | Read-Only |  | 常值01h | N.A
| 15:8 | Next Item PTR | 7:0 | Next Pointer | Depends on which capabilities are implemented This field provides an offset into the function’s PCI Configuration Space pointing to the location of next item in the function’s capability list. If there are no additional items in the Capabilities List, this register is set to 00h. | 此字段提供函数PCI配置空间的偏移量，指向函数功能列表中下一项的位置。如果功能列表中没有其他项，则此寄存器设置为00h。 | 00h | Read-Only |  | k_pciconf[104+:8]，常值0 | N.A
|  |  | 2:0 | Version | Set to 011b A value of 011b indicates that this function complies with revision 1.2 of the PCI Power Management Interface Specification | 值011b表示此功能符合PCI电源管理接口规范的修订版1.2 | 011b | Read-Only |  | 常值011b | N.A
|  |  | 3 | PME Clock | Hardwired to 0 When this bit is a “1”, it indicates that the function relies on the presence of the PCI clock for PME# operation. When this bit is a “0”, it indicates that no PCI clock is required for the function to generate PME#. Functions that do not support PME# generation in any state must return “0” for this field. | 当该位为“1”时，表示该功能依赖PCI时钟进行PME#操作。当该位为“0”时，表示该功能不需要PCI时钟来生成PME#。 在任何状态下都不支持PME#生成的函数必须为此字段返回“0”。 | 0b | Read-Only |  | 常值0b | N.A
|  |  | 4 | reserved | Hardwired to 0 |  | 0b | Read-Only |  | k_pciconf[116](reserved，常值0b) | N.A
| 31:16 | Power Management Capabilities | 5 | DSI | Defined by k_pciconf • k_pciconf[117]: DSI The Device Specific Initialization bit indicates whether special initialization of this function is required (beyond the standard PCI configuration header) before the generic class device driver is able to use it. Note that this bit is not used by some operating systems. Microsoft Windows and Windows NT, for instance, do not use this bit to determine whether to use D3. Instead, they use the driver’s capabilities to determine this. A “1” indicates that the function requires a device specific initialization sequence following transition to the D0 uninitialized state. Refer to Section 8.3. | 设备特定的配置位，用于指示在通用类设备驱动程序能够使用此功能之前是否需要对此功能进行特殊初始化（超出标准PCI配置标头）。 请注意，某些操作系统不使用此位。 例如，Microsoft Windows和Windows NT不使用此位来确定是否使用D3，而是使用驱动程序的功能来确定。 “1”表示转换到D0未初始化状态后，该功能需要设备特定的初始化序列。参见第8.3节。 | Device Specific（00h） | Read-Only |  | k_pciconf[117](DSI，常值0b) | N.A
|  |  | 8:6 | Aux_CurrentF8:M8F8:N8 | Defined by k_pciconf • k_pciconf[120:118]: Auxiliary current Aux_Current - This 3 bit field reports the 3.3Vaux auxiliary current requirements for the PCI function. If the Data Register has been implemented by this function: Reads of this field must return a value of “000b”. The Data Register takes precedence over this field for 3.3Vaux current requirement reporting. If PME# generation from D3cold is not supported by the function (PMC(15)=0), this field must return a value of “000b” when read. For functions that support PME# from D3cold, and do not implement the Data Register, the following bit assignments apply : | Aux_Current -此3位字段报告PCI功能的3.3Vaux辅助电流要求。 如果数据寄存器已由此函数实现：则此字段的读取必须返回值“000 b”。 对于3.3Vaux当前要求报告，数据寄存器优先于此字段。 如果函数不支持从D3 cold生成PME#（PMC（15）=0），则读取时该字段必须返回值“000 b”。 对于支持D3 cold的PME#且不实现数据寄存器的函数，以下位分配适用：F8:N8 | Device Specific（00h） | Read-Only |  | k_pciconf[120:118](Aux_Current，常值000b) | N.A | 实现了数据寄存器，硬连接到000。
|  |  | 9 | D1_Support | Defined by k_pciconf • k_pciconf[121]: D1 support If this bit is a “1”, this function supports the D1 Power Management State. Functions that do not support D1 must always return a value of “0” for this bit. | 如果此位为“1”，则此功能支持D1电源管理状态。 不支持D1的函数必须始终为此位返回值“0” | Device Specific（00h） | Read-Only |  | k_pciconf[121](D1_Support，常值0) | N.A | 不支持D1
|  |  | 10 | D2_Support | Defined by k_pciconf • k_pciconf[122]: D2 support If this bit is a “1”, this function supports the D2 Power Management State. Functions that do not support D2 must always return a value of “0” for this bit | 如果此位为“1”，则此功能支持D2电源管理状态。 不支持D2的函数必须始终为此位返回值“0“。 | Device Specific（00h） | Read-Only |  | k_pciconf[122](D2_Support，常值0) | N.A | 不支持D2
|  |  | 15:11 | PME_Support | Defined by k_pciconf • k_pciconf[127:123]: PME support This 5-bit field indicates the power states in which the function may assert PME#. A value of 0b for any bit indicates that the function is not capable of asserting the PME# signal while in that power state. bit(11) X XXX1b - PME# can be asserted from D0 bit(12) X XX1Xb - PME# can be asserted from D1 bit(13) X X1XXb - PME# can be asserted from D2 bit(14) X 1XXXb - PME# can be asserted from D3hot bit(15) 1 XXXXb - PME# can be asserted from D3cold | 此5位字段指示功能可断言PME#的功率状态。任何位的值0 b指示功能在处于所述功率状态时不能够断言PME#信号。 | Device Specific（00h） | Read-Only |  | k_pciconf[127:123](PME_support，常值11001b) | 支持 | 要求支持 PME Support: PME can be generated from D0、D3hot、D3cold
0x0FC | 15:0 | Power Management Control/Status (PMCSR) | 01:00 | PowerState | This 2-bit field is used both to determine the current power state of a function and to set the function into a new power state. The definition of the field values is given below. 00b - D0 01b - D1 10b - D2 11b - D3hot If software attempts to write an unsupported, optional state to this field, the write operation must complete normally on the bus; however, the data is discarded and no state change occurs. | 这个2位字段既用于确定功能的当前功率状态，也用于将功能设置为新的功率状态。 00b- D0 01b- D1 10b- D2 11b- D3 hot 如果软件试图将不受支持的可选状态写入此字段，则写入操作必须在总线上正常完成;但是，数据会被丢弃，并且不会发生状态更改。 | 00b | Read/Write |  | 通过寄存器配置，状态转移如下图所示 | N.A
|  |  | 02 | Reserved | Reserved for PCI Express | Reserved for PCI Express | Device specific | Read-Only |  | 常值0b | N.A
|  |  | 03 | No_Soft_Reset | Hardwired to 1 When set (“1”), this bit indicates that devices transitioning from D3hot to D0 because of PowerState commands do not perform an internal reset. Configuration Context is preserved. Upon transition from the D3hot to the D0 Initialized state, no additional operating system intervention is required to preserve Configuration Context beyond writing the PowerState bits. When clear (“0”), devices do perform an internal reset upon transitioning from D3hot to D0 via software control of the PowerState bits. Configuration Context is lost when performing the soft reset. Upon transition from the D3hot to the D0 state, full reinitialization sequence is needed to return the device to D0 Initialized. Regardless of this bit, devices that transition from D3hot to D0 by a system or bus segment reset will return to the device state D0 Uninitialized with only PME context preserved if PME is supported and enabled. | 当设置（“1”）时，此位表示由于PowerState命令而从D3hot转换到D0的器件不执行内部复位。 从D3hot转换到D0初始化状态时，除了写入PowerState位之外，不需要额外的操作系统干预来保留配置上下文。 当清零（“0”）时，器件在通过PowerState位的软件控制从D3hot转换到D0时执行内部复位。执行软复位时，配置上下文丢失。从D3hot转换到D0状态时，需要完整的重新初始化序列将器件返回到D0初始化。 无论此位如何，通过系统或总线段复位从D3hot转换到D0的器件将返回到器件状态D0 Uninitialized（未初始化），如果支持并使能PME，则仅保留PME上下文。 | Device specific | Read-Only |  | 常值1b | N.A
|  |  | 07:04 | Reserved | Reserved | Reserved | 00 0000b | Read-Only |  | 常值0000b | N.A
|  |  | 08 | PME_En | A “1” enables the function to assert PME#. When “0”, PME# assertion is disabled. This bit defaults to “0” if the function does not support PME# generation from D3cold. If the function supports PME# from D3cold, then this bit is sticky and must be explicitly cleared by the operating system each time it is initially loaded. Functions that do not support PME# generation from any D-state (i.e., PMC(15:11) = “0 0000b”), may hardwire this bit to be read-only always returning a “0” when read by system software | 置“1”：使函数能够断言PME#。 当为“0”时，禁用PME#断言。 如果函数不支持从D3cold生成PME#，则该位默认为“0”。 如果函数支持D3cold的PME#，则此位是粘性的，必须在每次初始加载时由操作系统显式清除。 不支持从任何D状态（即PMC（15：11）=“0 0000b”）生成PME#的函数可以将该位硬连线为只读，当被系统软件读取时总是返回“0”。 | Sticky bit, indeterminate at time of initial operating system boot if function supports PME# from D3cold. 0b, if the function does not support PME# from D3cold. | Read/Write |  | 由寄存器配置 | N.A
|  |  | 12:09 | Data_Select | This 4-bit field is used to select which data is to be reported through the Data register and Data_Scale field. This field is a required component of the Data register (offset 7) and must be implemented if the Data register is implemented. If the Data register is not implemented, this field should be read only and return “0000b” when the PMCSR is read. Refer to Section 3.2.6 for more details | 此4位字段用于选择要通过Data寄存器和Data_Scale字段报告的数据。 此字段是数据寄存器（偏移量7）的必需组件，如果实现了数据寄存器，则必须实现此字段。 如果未实现数据寄存器，则该字段应为只读，并在读取PMCSR时返回“0000b”。 更多详情请参见第3.2.6节。 | 0000b | Read/Write |  | k_pciconf[115] ? pme_selsct : 4'b0; 目前k_pciconf[115]接定值0，即仅报告D0 power consumed，pme_selsct实现待确认 | N.A
|  |  | 14:13 | Data_Scale | Defined by TL_PM_DATA0[9:8] This 2-bit read-only field indicates the scaling factor to be used when interpreting the value of the Data register. The value and meaning of this field will vary depending on which data value has been selected by the Data_Select field. This field is a required component of the Data register (offset 7) and must be implemented if the Data register is implemented. If the Data register has not been implemented, this field must return “00b” when the PMCSR is read. Refer to Section 3.2.6 for more details（PCI BUS POWER MANAGEMENT INTERFACE SPECIFICATION, REV. 1.2） | 此2位只读字段指示解释Data寄存器值时使用的比例因子。此字段的值和含义将根据Data_Select字段选择的数据值而有所不同。 此字段是数据寄存器（偏移量7）的必需组件，如果实现了数据寄存器，则必须实现此字段。 如果尚未实现数据寄存器，则在读取PMCSR时，此字段必须返回“00 b”。 更多详情请参见第3.2.6节。 | Device Specific | Read-Only |  | tl_pm_data[9:8]，目前接定值00b 实现数据寄存器时可以为0吗？？? | N.A
|  |  | 15 | PME_Status | This bit is set when the function would normally assert the PME# signal independent of the state of the PME_En bit. Writing a “1” to this bit will clear it and cause the function to stop asserting a PME# (if enabled). Writing a “0” has no effect. This bit defaults to “0” if the function does not support PME# generation from D3cold. If the function supports PME# from D3cold, then this bit is sticky and must be explicitly cleared by the operating system each time the operating system is initially loaded. | 当函数能不依赖于PME_En位状态而断言PME#信号时，该位置1。 向该位写入“1”将清除该位，并使函数停止断言PME#（如果启用）。写入“0”无效。 如果函数不支持从D3cold生成PME#，则该位默认为“0”。 如果函数支持D3cold的PME#，则此位是粘性位，必须在每次初始加载操作系统时由操作系统显式清除。 | Sticky bit, indeterminate at time of initial operating system boot if function supports PME# from D3cold. 0b, if the function does not support PME# from D3cold. | Read/WriteClear |  | pme_status ¦ pme_status_sec pme_status在pm_event上升沿或hotplug_pme_event时置1； pme_status_sec在tl_brsw_in[4]且pm_event_r==0时置1； 现有代码中pm_event为定值0 | N.A
| 23:16 | PMCSR_BSE Bridge Support Extensions （PMCSR_BSE） | 5:0 | Reserved | Reserved | Reserved | 00 0000b | Read-Only |  |  | N.A
|  |  | 6 | B2_B3# (B2/B3 support for D3hot) | All bits of this register are hardwired to 0 The state of this bit determines the action that is to occur as a direct result of programming the function to D3hot. A “1” indicates that when the bridge function is programmed to D3hot, its secondary bus’s PCI clock will be stopped (B2). A “0” indicates that when the bridge function is programmed to D3hot, its secondary bus will have its power removed (B3). This bit is only meaningful if bit 7 (BPCC_En) is a “1”. Refer to Section 4.7.1 for details | 此位的状态决定了将功能编程为D3hot时直接导致的动作。 “1”表示当桥接功能被编程为D3hot时，其辅助总线的PCI时钟将停止（B2）。 “0”表示当桥接功能编程为D3hot时，其次级总线将断电（B3）。 此位仅在位7（BPCC_En）为“1”时才有意义。 详情请参见第4.7.1节 | External strap or internally hardwired | Read-Only |  | 定值0 | N.A |  | 协议规定这2bit为未定义-这些位在以前的规范中定义。它们应该被软件忽略。
|  |  | 7 | BPCC_En (Bus Power/Clock Control Enable) | All bits of this register are hardwired to 0 A “1” indicates that the bus power/clock control mechanism as defined in Section 4.7.1 is enabled. A “0” indicates that the bus power/clock control policies defined in Section 4.7.1 have been disabled. When the Bus Power/Clock Control mechanism is disabled, the bridge’s PMCSR PowerState field cannot be used by the system software to control the power or clock of the bridge’s secondary bus. | 置为“1”表示启用了第4.7.1节中定义的总线电源/时钟控制机制。 “0”表示第4.7.1节中定义的总线电源/时钟控制策略已被禁用。 当总线电源/时钟控制机制被禁用时，系统软件不能使用桥的PMCSR PowerState字段来控制桥的次级总线的电源或时钟。 次级总线如何理解？？ | External strap or internally hardwired | Read-Only |  | 定值0 | N.A
| 31:24 | Data | 7:0 | Data_Register | Defined by TL_PM_DATA0[7:0] This register is used to report the state dependent data requested by the Data_Select field. The value of this register is scaled by the value reported by the Data_Scale field. | 此寄存器用于报告Data_Select字段请求的状态相关数据。此寄存器的值由Data_Scale字段报告的值缩放。 |  | Read-Only |  | 定值8’b0 是否真的实现？？ | 支持 | 要求支持

## 电源管理单元信号up
Name | I/O | Size | Description
tl_clkp | In | 1 | Input clock for the power management unit. This signal should always be active
电源管理单元的输入时钟。该信号应始终有效
npor | In | 1 | Asynchronous power-on reset.
异步上电复位。
pm_disable | In | 1 | Disable power mode: | 32’b0
Set to 1 to disable all low power modes, even clock gating.、
禁用功耗模式：
设置为 1 可禁用所有低功耗模式，甚至时钟门控。
pm_level | In | 1 | Power level control: | 32'b0
•1’b0: Clock gating only
•1’b1: Power down for the switchable power domain
Note: If you do not require power gating, you can tie this signal to 0.
功率控制等级：
• 1’b0：仅时钟门控
• 1’b1：可切换电源域断电
注意：如果不需要功率门控，可以将此信号连接至 0。
wake_in | In | 1 | Wake input event signal | decoder模块输出 device
唤醒输入事件信号
pending_request | In | 1 | Pending transaction request | decoder模块当前无路由数据，请求数据
待处理的交易请求
tl_clk_gate | In | 1 | TL_CLK gating input request | 处于L1且Rx/Tx buff为空，无新TLP（!tl_tx_sop_vld） 或处于L2 时为1
TL_CLK 门控输入请求
tl_pm_l12_idle | In | 1 | L12_IDLE power state indication | 不支持L1.2子状态
L12_IDLE电源状态指示
clkreq_in | In | 1 | CLKREQ# input | 常1
CLKREQ# 输入
tl_pm_l2_status | In | 1 | L2 power state indication | ？？？
L2电源状态指示
tl_pm_l1ss_status | In | 8 | L1SS state
L1SS状态
tl_cfg_penable | In | 1 | APB PENABLE input: used to detect APB transactions in the corresponding port.
APB PENABLE 输入：用于检测相应端口中的 APB 事务。
pm_port_disable | In | 1 | Enable power/clock gating in a disabled downstream port: | cfg
When set, power/clock gating will be applied to the corresponding downstream port when it is disabled by software.
This signal should be 0 for upstream ports.
在禁用的下游端口中启用电源/时钟门控：
设置后，当被软件禁用时，电源/时钟门控将应用于相应的下游端口。
对于上游端口，该信号应为 0。
pm_no_device | In | 1 | Enable power/clock gating to a downstream port that is configured to support hot-plug but is not connected to a device. | cfg
对配置为支持热插拔但未连接到设备的下游端口启用电源/时钟门控。
tl_pm_detect | In | 1 | Input showing that the core is in Detect state. | 0(up)
输入信号，用于表示Core处于检测状态
k_hp | In | 32 | Hot-Plug configuration controls | 32'b0(up)/寄存器(dn)
热插拔配置控制
hp_event | In | 1 | Hot-Plug wake event | 0(up)
热插拔唤醒事件
hp_status | In | 16 | Hot-Plug status provided by the Hot-Plug Controller | 16'b0(up)/寄存器(dn)
热插拔状态(由热插拔控制器提供)
port_disable | In | 1 | Port Disable: | 0(up)/0(dn)
Shows if the corresponding port is disabled by software.
端口禁用：
显示相应端口是否被软件禁用。
pm_retn | Out | 1 | Switchable power domain retention control: | 在switch_core中悬空
•1=Normal mode
•0=Save mode Used when retention flops with only one control are present in the design.
可切换电源域保留控制：
• 1= 正常模式
• 0= 保存模式 当设计中仅存在具有一个控制的保留触发器时使用。
clock_swd | Out | 1 | TL_CLK clock gating control output
TL_CLK时钟门控输出
clkp_swd | Out | 1 | TL_CLKP gating control output
TL_CLKP时钟门控输出
clkp_slow | Out | 1 | TL_CLKP clock frequency control
TL_CLKP 时钟频率控制
pclk_swd | Out | 1 | PL_CLK clock gating control output
PL_CLK时钟门控输出
power_sm | Out | 4 | Power management unit FSM state
电源管理单元FSM状态
power_swd | Out | 1 | Power switch control signal | 在switch_core中悬空
电源开关控制信号
power_rst | Out | 1 | Switchable power domain reset control
可切换电源域复位控制
ports_iso | Out | 1 | Switchable power domain output isolation control | 在switch_core中悬空
可切换电源域输出隔离控制
ret_save | Out | 1 | Switchable power domain retention save signal | 在switch_core中悬空
可切换电源域保存??信号
ret_restore | Out | 1 | Switchable power domain retention restore signal
可切换电源域保留恢复信号

## 每个端口的电源管理信号
每个端口的电源管理信号
Signal | I/O | Description
pl_wake_oen | out | WAKE# Signal Open-Drain Output Control:
This active-low signal controls the WAKE# pin open-drain output. It is asynchronous when PL_CLK is not available.
This output is used to drive the optional WAKE# pin if it is present:
• For upstream devices: this pin drives the wake-up mechanism in the L2 state.
• For downstream devices: this pin is used for the OBFF mechanism, if implemented.
When unused this output can be left open
WAKE# 信号开漏输出控制：
该低电平有效信号控制 WAKE# 引脚开漏输出。当 PL_CLK 不可用时，它是异步的。
该输出用于驱动可选的WAKE# 引脚（如果存在）：
• 对于上游设备：该引脚驱动L2 状态下的唤醒机制。
• 对于下游设备：该引脚用于OBFF 机制（如果已实现）。
不使用时，该输出可以保持开路
pl_wake_in | in | WAKE# Signal Input:
This signal reads the state of the WAKE# pin.
This input is used to read the state of optional WAKE# pin if it is present:
• For upstream devices: this pin is used for the OBFF mechanism, if implemented.
• For downstream devices: this pin is used for the wake-up mechanism in the L2 state.
When unused this input must be tied to 1.
WAKE# 信号输入：该信号读取 WAKE# 引脚的状态。
该输入用于读取可选WAKE# 引脚（如果存在）的状态：
• 对于上游设备：该引脚用于OBFF 机制（如果已实现）。
• 对于下游设备：该引脚用于L2 状态下的唤醒机制。
未使用时，该输入必须连接至 1。
tl_pm_axupwr | in | Auxiliary Power Detected:
This signal is asserted when auxiliary power is detected. This signal is available as an input when the Wizard option Vaux power detected signal is selected.
检测到辅助电源：
当检测到辅助电源时，该信号被置位。当选择向导选项 Vaux 电源检测到的信号时，该信号可用作输入。
桥接器/交换机接口
Signal | I/O | Description
tl_brsw_in[7:0] | in | Bridge/Switch Input:
• Bit 0:
• Switch downstream port: a rising edge of this signal should cause LTSSM to transition to HotReset, and remain in this state as long as this bit is asserted.
Note: This only applies when the LTSSM is in L0 or Recovery state.
• Other:
reserved
• Bit 1:
• Switch upstream port: level sensitive, indicates that the upstream port can enter L1/ASPM L1. This bit must be asserted once all downstream ports are in L1/ASPM L1 and all upstream traffic has been transmitted. It must be de-asserted as soon as one of the downstream ports exits L1/ASPM L1.
• Switch downstream port: level sensitive, indicates that upstream port is in L1/ASPM L1
• Other: reserved
• Bit 2:
• Switch upstream port: a pulse indicates L0s exit on downstream port
• Switch downstream port: a pulse indicates L0s exit on upstream port
• Other: reserved
• Bit 3: Switch upstream port: a pulse indicates that a wake-up event occurred (beacon received or WAKE# asserted) in one of the downstream ports (other: reserved)
• Bit 4: Bridge forward (PCIe-PCI(-X) bridge): level sensitive: indicates that PME# pin is asserted on secondary side (other: reserved)
• Bit 5: Bridge forward (PCIe-PCI(-X) bridge): a pulse asserts “secondary discard timer expired bit” (other: reserved)
• Bit 6: Allow L0s entry:
• Switch upstream port: level sensitive, indicates that none of the switch’s downstream ports are in L0, Recovery, or Configuration states; and that there are no pending TLPs in switching logic.
• Switch downstream port: level sensitive, indicates that switch’s upstream port is not in L0, Recovery, or Configuration states; and that there are no pending TLPs in switching logic.
• Other: reserved
• Bit 7: reserved
桥接/开关输入：
• 位0：
• 开关下游端口：该信号的上升沿应导致LTSSM 转换至HotReset，并且只要该位被置位，就保持在此状态。
注意：这仅适用于 LTSSM 处于 L0 或恢复状态时。
• 其他：保留
• Bit 1：
• 开关上行端口：电平敏感，表示上行端口可以进入L1/ASPM L1。一旦所有下游端口都处于 L1/ASPM L1 并且所有上游流量均已传输，则必须置位该位。一旦下游端口之一退出 L1/ASPM L1，就必须立即取消断言。
• 切换下游端口：电平敏感，表示上游端口处于L1/ASPM L1
• 其他：保留
• Bit 2：
• 切换上游端口：脉冲表示下游端口退出L0
• 切换下游端口：脉冲表示下游端口退出L0上游端口
• 其他：保留
• Bit 3：切换上游端口：脉冲指示下游端口之一发生唤醒事件（接收到信标或 WAKE# 有效）（其他：保留）
• Bit 4：桥接转发（ PCIe-PCI(-X) 桥接器）：电平敏感：表示 PME# 引脚在次级侧有效（其他：保留）
• Bit 5：桥接前向（PCIe-PCI(-X) 桥接器）：脉冲断言“次级”丢弃计时器过期位”（其他：保留）
• Bit 6：允许 L0 条目：
• 交换机上游端口：电平敏感，表示交换机的下游端口均不处于 L0、恢复或配置状态。并且切换逻辑中没有待处理的 TLP。
• 交换机下行端口：电平敏感，表示交换机上行端口不处于L0、Recovery 或Configuration 状态。并且切换逻辑中没有待处理的 TLP。
• 其他：保留
• Bit 7：保留
tl_brsw_out[7:0] | out | Bridge/Switch Output:
• Bit 0: Switch upstream and bridge forward (PCIe-PCI(-X) bridge): this bit is asserted when LTSSM is in the HotReset state; it is pulsed when the Secondary Bus Reset register is asserted. (other: reserved)
• Bit 1: Switch upstream & switch downstream: level sensitive, indicates that port is in L1 (other: reserved)
• Bit 2: Switch upstream & downstream: a pulse indicates L0s exit (other: reserved)
• Bit 3: Switch downstream: a pulse indicates that a wake-up event (beacon received) occurred (other: reserved)
• Bit 4:5: reserved
• Bit 6: Port idle indicator:
• Switch upstream and switch downstream: level sensitive; reports that LTSSM is not in L0, Recovery, or Configuration states.
• Other: reserved
• Bits 7: reserved
桥接/开关输出：
- Bit 0：上游开关和桥接前向（PCIe-PCI(-X) 桥接）：当 LTSSM 处于热复位状态时，该位断言；当辅助总线复位寄存器断言时，该位脉冲。(其他：保留）
- Bit 1：上游开关和下游开关：电平敏感，指示端口处于 L1（其他：保留）
- Bit 2：上游开关和下游开关：脉冲指示 L0s 退出（其他：保留）
- Bit 3：下游开关：脉冲指示发生唤醒事件（收到信标）（其他：保留）
- Bit 4:5：保留
- Bit 6：端口空闲指示器：
- 交换机上游和交换机下游：电平敏感；报告 LTSSM 未处于 L0、恢复或配置状态。
- 其他：保留
- Bit 7：保留
每个端口的clkreq#管理信号
Signal | I/O | Description
pl_clkreq_oen | out | CLKREQ# enable:
Open-drain control for CLKREQ# output:
• When 0: CLKREQ# drives 0
• When 1: CLKREQ# is in high-impedance
This output is used when either Clock Power Management or L1 PM Substates are implemented
CLK # enable：
CLKCLK #输出的开漏控制：
·0时：CLKCLK #驱动0
·1时：CLKCLK #处于高阻抗状态
此输出在实现时钟电源管理或L1 PM子状态时使用
pl_clkreq_in | in | CLKREQ# input: this signal must be connected to the CLKREQ# line.
It is used when L1 PM substates are implemented.
CLK #输入：此信号必须连接到CLK #线。
当实现L1 PM子状态时使用。
tl_pm_refclk_rem | in | Allow Slot REFCLK Removal: this signal is used by the application to indicate when the PCI Express reference clock can be safely removed (when applicable).
• 0: the application does not allow the reference clock to be removed.
• 1: the application allows the reference clock to be removed.
This signal is not used and must be tied to 0 when Clock Power Management and L1 PM substates with CLKREQ# are not implemented.
允许删除插槽REFCLK：应用程序使用此信号来指示何时可以安全地移除PCI Express参考时钟（在适用时）。
· 0：应用程序不允许删除参考时钟。
· 1：应用程序允许移除参考时钟。
当时钟电源管理和L1 PM子状态与CLKCLK #未实现时，不使用此信号，必须将其连接到0。
tl_pm_l1ss_status[7:0] | out | L1 Sub-States Status:
• bits 2:0: current state:
• 000: Inactive: default, means that either LTSSM is not in the L1 state or the Core is not enabled to enter a L1 sub-state
• 001: L1.1
• 010: L1.2 entry
• 011: L1.2 idle
• 100: L1.2 exit
• 101: L1.0
• 110: Entry: the Core has left Inactive state and is preparing to enter L1.0
• 111: Exit: the Core has left L1.0 and is preparing to revert to Inactive state
• bits 7:3: reserved
L1子状态状态：
·bits 2:0：当前状态：
· 000：非活动：默认值，表示LTSSM未处于L1状态或内核未被启用以进入L1子状态
· 001：L1.1
· 010：L1.2进入
· 011：L1.2空闲
· 100：L1.2退出
· 101：L1.0
· 110：进入：内核已离开非活动状态并准备进入L1.0
· 111：退出：核心已离开L1.0并准备恢复到非活动状态
·bits 7:3：保留
tl_pm_l1ss_entreq | out | L1 Sub-States Entry/Exit Request: the Core asserts this signal to indicate that the PHY should prepare for possible L1 sub-state entry, and de-asserts it to indicate that the PHY should prepare for L1 exit.
If L1 sub-states are not supported then this signal can be left unconnected.
L1子状态进入/退出请求：
核心断言该信号以指示PHY应当为可能的L1子状态进入做准备，并且解除断言该信号以指示PHY应当为L1退出做准备。
如果不支持L1子状态，则该信号可以保持未连接。
tl_pm_l1ss_entack | in | L1 Sub-States Entry Acknowledgment: PHY reports with this per-lane signal when L1 substates entry/exit preparation is complete:
[G_NUM_LANES] |  | • each bit of this signal must be asserted following a TL_PM_L1SS_ENTREQ assertion, when the corresponding lane is prepared for L1 sub-state entry.
• each bit of this signal must be de-asserted following a TL_PM_L1SS_ENTREQ de-assertion, when the corresponding lane is ready for L1 exit.
If L1 sub-states are not supported then this signal can be tied to 0; if L1 sub-states are supported but the PHY does not need to perform any entry/exit preparation then this signal must be tied to TL_PM_L1SS_ENTREQ.
L1子状态进入确认：
当L1子状态进入/退出准备完成时，PHY利用该每通道信号进行报告：
·当相应通道准备用于L1子状态进入时，该信号的每个比特必须在TL_PM_L1SS_ENTREQ断言之后被断言。
·当相应的通道准备好L1退出时，该信号的每个位必须在TL_PM_L1SS_ENTREQ解除断言之后解除断言。
如果不支持L1子状态，则该信号可以被绑定到0;如果支持L1子状态但PHY不需要执行任何进入/退出准备，则该信号必须被绑定到TL_PM_L1SS_ENTREQ。